## Sheet1
Reference	Count	Part	Manufacturer	Manufacturer Part Number	Package	Distributor	Distributor link	Cost
AFF1	1	4 digit 7-segment LED display	Lite-On	LTC-4627JR		Mouser	http://www.mouser.de/ProductDetail/Lite-On/LTC-4627JR/?qs=%2fha2pyFadugGlH2Nv1Hg97iWMoC6DTZHHsk5aEB7rpA%3d	1.85	1.85		M	5
C1	1	2.2 µF, >40V	Murata	GRM32ER72A225KA35L	1210	Reichelt	http://www.reichelt.de/Vielschicht-SMD-G1210-High-Cap/X7R-G1210-2-2/3/index.html?ACTION=3&GROUPID=5155&ARTICLE=107460&OFFSET=500&	0.3	0.3
C2	1	100 nF >10V	Yageo	CC0805KRX7R9BB104	0805	Reichelt	http://www.reichelt.de/Vielschicht-SMD-G0805/X7R-G0805-100N/3/index.html?ACTION=3&GROUPID=3165&ARTICLE=31879&OFFSET=500&	0.04	0.04
C20	1	4,7nF	Yageo	CC0603KRX7R9BB472	0603	Reichelt	http://www.reichelt.de/Vielschicht-SMD-G0603/X7R-G0603-4-7N/3/index.html?ACTION=3&GROUPID=3164&ARTICLE=31868&OFFSET=500&	0.04	0.04
C3	1	22µF	MuRata	GRM31CR71A226KE15L	1206	Reichelt	http://www.reichelt.de/Vielschicht-SMD-G1206-High-Cap/X7R-G1206-22-10/3/index.html?ACTION=3&LA=446&ARTICLE=89742&GROUPID=4340&artnr=X7R-G1206+22%2F10&SEARCH=GRM31CR71A226KE15L	0.19	0.19
C4, C5	2	15pF	Wurth	885012006052	0603	Mouser	http://www.mouser.de/Search/ProductDetail.aspx?R=885012006052virtualkey51110000virtualkey710-885012006052	0.057	0.114		M	12
C6, C10, C16	3	4.7µF	Yageo	CC0805KRX7R9BB472	0805	Reichelt	http://www.reichelt.de/Vielschicht-SMD-G0805/X7R-G0805-4-7N/3/index.html?ACTION=3&LA=2&ARTICLE=22884&GROUPID=3165&artnr=X7R-G0805+4%2C7N&SEARCH=%252A	0.04	0.12
C7, C8, C9, C11, C12, C13, C14, C15, C17, C18, C19, C21	12	100nF	Yageo	CC0603KRX7R7BB104	0603	Mouser	http://www.mouser.de/ProductDetail/Yageo/CC0603KRX7R7BB104/?qs=%2fha2pyFaduh%252bUOWCkAJwPAAfWX5Zs07%252bEmnfKxpqfAm7CqKvppmW0A%3d%3d	0.094	1.128		M	100
C22	1	0.1F			10mm pitch	Reichelt	http://www.reichelt.de/Speicher-Elkos/SPK-100-000-10/3/index.html?ACTION=3&LA=446&ARTICLE=43281&GROUPID=3148&artnr=SPK+100.000%C2%B5-10&SEARCH=0.1F%2Bgold%2Bcap	0.99	0.99
D1	1	TVS-Diode, 40.2 V	Vishay	P4SMA47CA	DO-214AC	Mouser	http://www.mouser.de/ProductDetail/Vishay-Semiconductors/P4SMA47CA-E3-61/?qs=sGAEpiMZZMuNo3spt1BaV%252bLr%252b0awzgKwoWLhmt53pkw%3d	0.377	0.377		M	7
D2	1	Zener Diode 10V	ON Semiconductor	1SMA5925BT3G	SMA	Mouser	http://www.mouser.de/ProductDetail/ON-Semiconductor/1SMA5925BT3G/?qs=sGAEpiMZZMtQ8nqTKtFS%2fJ7m6e1KBCguFdcBQ8djyrk%3d	0.358	0.358		M	7
D3	1	0.57V 1A	NXP Semiconductor	PMEG6010CEH,11	SOD-123F	Mouser	http://www.mouser.de/ProductDetail/NXP/PMEG6010CEH115/?qs=%2fha2pyFaduh54jTkhlomTrUDHo8H%252bng3586SrwXdqF%252bNj9D0twyWEw%3d%3d	0.358	0.358	M	M	7
D4,D5	2	LED Rot	Osram		0603	Reichelt	http://www.reichelt.de/SMD-LEDs-Standard/LS-Q976/3/index.html?ACTION=3&GROUPID=3035&ARTICLE=156367&OFFSET=75&	0.06	0.12
D6	1	Schottky Diode 0.3V	Fairchield	MBR1020VL	SOD-123	Mouser	http://www.mouser.de/ProductDetail/Fairchild-Semiconductor/MBR1020VL/?qs=sGAEpiMZZMtQ8nqTKtFS%2fMv7GkUEUYtz2qTPl7PgczIF%2fuachMkF1g%3d%3d	0.368	0.368		M	10
L1	1	27µH	Bourns	SDE0604A-270M		Mouser	http://www.mouser.de/ProductDetail/Bourns/SDE0604A-270M/?qs=%2fha2pyFadujxTZeKTC56On4tXig7reG8R0NJrm4n%2fh9cp5vHSWT%252b0w%3d%3d	0.474	0.474		M	5
P1	1	Micro Match Header 2x5				Reichelt	http://www.reichelt.de/Micro-Match-Verbinder/MPE-374-1-010/3/index.html?ACTION=3&GROUPID=7523&ARTICLE=120026&OFFSET=75&	0.41	0.41
P2	1		WAGO	218-104		Voelkner	http://www.voelkner.de/products/55717/Leiterplattenklemme-218-4-polig-Rm-2-5.html?ref=43&products_model=D57985&gclid=CjwKEAjwwOvABRC08aedoZ_lnTMSJACs_cbuTnDBYbMlB1DErb2-uGGN9cI-WlWGInpljWZJsSRBERoCVA_w_wcB	2.08	2.08
Q1	1	P-Mos	Diodes Incorporated	DMP6023LSS		Mouser	http://www.mouser.de/ProductDetail/Diodes-Incorporated/DMP6023LSS-13/?qs=jXf%2FRVhl83Yh%252bCazOhYmSQ%3D%3D	0.74	0.74		M	5
Q2	1	Fototransistor	Osram	SFH 3711		Mouser	http://www.mouser.de/ProductDetail/Osram-Opto-Semiconductor/SFH-3711/?qs=%2fha2pyFadujQn89q8OZH7loUcyiYuIpoojpE%252b%2fIV%2fcY%3d	0.61	0.61		M	5
Q3, Q4, Q5, Q6, Q7, Q8, Q9, Q10	8	N-Mos		BSS138	SOT-23	Reichelt	http://www.reichelt.de/BS-Transistoren/BSS-138-SMD/3/index.html?ACTION=3&GROUPID=2884&ARTICLE=41437&OFFSET=75&	0.05	0.4
Q11, Q12, Q13, Q14, Q15	5	P-Mos		BSS64P	SOT-23	Reichelt	http://www.reichelt.de/BS-Transistoren/BSS-84P-SMD/3/index.html?ACTION=3&GROUPID=2884&ARTICLE=41443&OFFSET=75&	0.05	0.25
R1	1	100 kΩ, >=0.1W	Yageo	RC1206JR-07100KL	1206	Reichelt	http://www.reichelt.de/SMD-1206-von-1-bis-910-kOhm/SMD-1-4W-100K/3/index.html?ACTION=3&GROUPID=7974&ARTICLE=18243&OFFSET=500&	0.03	0.03
R13, R14	2	60.4 kΩ	Vishay Dale	CRCW040260R4FKED	0402	Mouser	http://www.mouser.de/ProductDetail/Vishay/CRCW040260R4FKED/?qs=sGAEpiMZZMtlubZbdhIBIGers3s%252brWlMtLXt4fvnxek%3d	0.094	0.188		M	10
R18	1	4.7 kΩ	Yageo	RC0402FR-074K7L	0402	Reichelt	http://www.reichelt.de/SMD-0402-von-1-bis-910-kOhm/SMD-0402-4-7K/3/index.html?ACTION=3&GROUPID=7965&ARTICLE=89388&OFFSET=75&	0.03	0.03
R2	1	100 kΩ, 5%	Yageo	RC0402FR-07100KL	0402	Reichelt	http://www.reichelt.de/SMD-0402-von-1-bis-910-kOhm/SMD-0402-100K/3/index.html?ACTION=3&GROUPID=7965&ARTICLE=89396&OFFSET=500&	0.03	0.03
R25, R26, R27, R28, R33, R34, R35, R36	8	120 Ω	Yageo	RC0402FR-07120RL	0402	Reichelt	http://www.reichelt.de/SMD-0402-von-0-bis-910-Ohm/SMD-0402-120/3/index.html?ACTION=3&GROUPID=7964&ARTICLE=89379&OFFSET=75&	0.03	0.24
R3	1	28 kΩ, 1%	Vishay Dale	CRCW040228K0FKED	0402	Mouser	http://www.mouser.de/ProductDetail/Vishay/CRCW040228K0FKED/?qs=sGAEpiMZZMu61qfTUdNhG2DpbjADlD3GUol6Srswoic%3d	0.094	0.094		M	10
R4	1	8.45 kΩ, 1%	Vishay Dale	CRCW04028K45FKED	0402	Mouser	http://www.mouser.de/ProductDetail/Vishay/CRCW04028K45FKED/?qs=sGAEpiMZZMu61qfTUdNhG2DpbjADlD3GT%252byZKeTAS%2fg%3d	0.094	0.094		M	10
R5, R6	2	10 kΩ	Yageo	RC0402FR-0710KL	0402	Reichelt	http://www.reichelt.de/SMD-0402-von-1-bis-910-kOhm/SMD-0402-10K/3/index.html?ACTION=3&GROUPID=7965&ARTICLE=89390&OFFSET=75&	0.03	0.06
R7, R8	2	220 Ω	Yageo	RC0402FR-07220RL	0402	Reichelt	http://www.reichelt.de/SMD-0402-von-0-bis-910-Ohm/SMD-0402-220/3/index.html?ACTION=3&GROUPID=7964&ARTICLE=89380&SEARCH=0402%20220&OFFSET=75&	0.03	0.06
R9, R10, R11, R12	2	3.3 kΩ	Yageo	RC0402FR-073K3L	0402	Reichelt	http://www.reichelt.de/SMD-0402-von-1-bis-910-kOhm/SMD-0402-3-3K/3/index.html?ACTION=3&GROUPID=7965&ARTICLE=89387&OFFSET=75&	0.03	0.06
R15	1	100 Ω > 0.11W	Yageo	RC0805FR-07100RL	0805	Reichelt	http://www.reichelt.de/SMD-0805-von-0-bis-910-Ohm/SMD-0805-100/3/index.html?ACTION=3&LA=2&ARTICLE=32874&GROUPID=7970&artnr=SMD-0805+100&SEARCH=%252A	0.3	0.3
SW1, SW2, SW3	3	Button			KMR2	Reichelt	http://www.reichelt.de/Kurzhubtaster/KMR-231-G-LFS/3/index.html?ACTION=3&GROUPID=7587&ARTICLE=148478&OFFSET=500&	0.25	0.75
U1	1	LMR16006	Texas Instruments	LMR16006XDDCR	TI-DDC	Mouser	http://www.mouser.de/ProductDetail/Texas-Instruments/LMR16006XDDCR/?qs=sGAEpiMZZMtWZAo%2fKf1JUDiPfzg%2fwRpi%252bqs9iq3GWUA%3d	2.7	2.7
U2	1	SN74LVC1G08	Texas Instruments	SN74LVC1G08DCKR	TI-DCK	Mouser	http://www.mouser.de/ProductDetail/Texas-Instruments/SN74LVC1G08DCKR/?qs=sGAEpiMZZMtMa9lbYwD6ZOuZLcSXNpUaNbW8u1h%2f4kI%3d	0.387	0.387
U3	1	STM32F072RB	ST Microelectronics	STM32F072RBT6	LQFP64	Mouser	http://www.mouser.de/ProductDetail/STMicroelectronics/STM32F072RBT6/?qs=sGAEpiMZZMvMXbh32ZmHAJeKCMMQDUn6WlKGtkUaawM%3d	3.7	3.7
U4	1	HDC1080	Texas Instruments		DMB	Mouser	http://www.mouser.de/ProductDetail/Texas-Instruments/HDC1080DMBR/?qs=sGAEpiMZZMvt1VFuCspEMoKaiDcGzdlwPI84WwsUYd8%3d	2.7	2.7
U5	1	TCAN334	Texas Instruments	TCAN334DCNT	TI-DCN	Mouser	http://www.mouser.de/ProductDetail/Texas-Instruments/TCAN334DCNT/?qs=%2fha2pyFadujIjOGaGB2sh16vhlbbX655Zr1iq1KJjkIs0T1GkgUHug%3d%3d	2.26	2.26
X1	1	32,768kHz, 12.5pF	MICRO CRYSTAL	MS1V-T1K 32.768KHZ 12,5PF		Reichelt	http://www.reichelt.de/Uhrenquarze-SMD-Gehaeuse/32-768-MS1V-12-5/3/index.html?ACTION=3&GROUPID=4005&ARTICLE=85040&OFFSET=500&	0.39	0.39
									25.39