## Sheet1
Reference	Count	Part	Manufacturer	Manufacturer Part Number	Package	Distributor	Distributor link	Cost
Q1	1	P-Mos	Diodes Incorporated	DMP6023LSS		Mouser	http://www.mouser.de/ProductDetail/Diodes-Incorporated/DMP6023LSS-13/?qs=jXf%2FRVhl83Yh%252bCazOhYmSQ%3D%3D	0.74
D1	1	TVS-Diode, 40.2 V	Vishay	P4SMA47CA	DO-214AC	Mouser	http://www.mouser.de/ProductDetail/Vishay-Semiconductors/P4SMA47CA-E3-61/?qs=sGAEpiMZZMuNo3spt1BaV%252bLr%252b0awzgKwoWLhmt53pkw%3d	0.377
D2	1	Zener Diode 10V	ON Semiconductor	1SMA5925BT3G	SMA	Mouser	http://www.mouser.de/ProductDetail/ON-Semiconductor/1SMA5925BT3G/?qs=sGAEpiMZZMtQ8nqTKtFS%2fJ7m6e1KBCguFdcBQ8djyrk%3d	0.358
D3	1	0.57V 1A	NXP Semiconductor	PMEG6010CEH,11	SOD-123F	Mouser	http://www.mouser.de/ProductDetail/NXP/PMEG6010CEH115/?qs=%2fha2pyFaduh54jTkhlomTrUDHo8H%252bng3586SrwXdqF%252bNj9D0twyWEw%3d%3d	0.358
D4,D5	2				0603
D6	1	RGB LED	Everlight	19-337		Reichelt	http://www.reichelt.de/SMD-LEDs-Multi-Color/LED-EL-SMD-RGB/3/index.html?ACTION=3&GROUPID=7222&ARTICLE=156260&OFFSET=16&	0.21
R1	1	100 kΩ, >=0.1W	Yageo	RC1206JR-07100KL	1206	Reichelt	http://www.reichelt.de/SMD-1206-von-1-bis-910-kOhm/SMD-1-4W-100K/3/index.html?ACTION=3&GROUPID=7974&ARTICLE=18243&OFFSET=500&	0.03
R2	1	100 kΩ, 5%	Yageo	RC0402FR-07100KL	0402	Reichelt	http://www.reichelt.de/SMD-0402-von-1-bis-910-kOhm/SMD-0402-100K/3/index.html?ACTION=3&GROUPID=7965&ARTICLE=89396&OFFSET=500&	0.03
R3	1	28 kΩ, 1%	Vishay Dale	CRCW040228K0FKED	0402	Mouser	http://www.mouser.de/ProductDetail/Vishay/CRCW040228K0FKED/?qs=sGAEpiMZZMu61qfTUdNhG2DpbjADlD3GUol6Srswoic%3d	0.094
R4	1	8.45 kΩ, 1%	Vishay Dale	CRCW04028K45FKED	0402	Digikey	http://www.mouser.de/ProductDetail/Vishay/CRCW04028K45FKED/?qs=sGAEpiMZZMu61qfTUdNhG2DpbjADlD3GT%252byZKeTAS%2fg%3d	0.094
R5, R6	2	10 kΩ	Vishay Dale	CRCW040210K0JNED	0402	Digikey	http://www.digikey.de/product-detail/de/vishay-dale/CRCW040210K0JNED/541-10KJCT-ND/1182708	0.09
R7, R8, R9, R12, R15, R16, R17	7	220Ω	Vishay Dale	CRCW0402220RJNED	0402	Digikey	http://www.digikey.de/product-detail/de/vishay-dale/CRCW0402220RJNED/541-220JCT-ND/1182668	0.09
R10, R11	2	3.3 kΩ	Vishay Dale	CRCW04023K30JNED	0402	Digikey	http://www.digikey.de/product-detail/de/vishay-dale/CRCW04023K30JNED/541-3.3KJCT-ND/1182696	0.09
R13, R14	2	60.4 kΩ	Vishay Dale	CRCW040260R4FKED	0402	Digikey	http://www.digikey.de/product-detail/de/vishay-dale/CRCW040260R4FKED/541-60.4LCT-ND/1182984	0.09
C1	1	2.2 µF, >40V	Murata	GRM32ER72A225KA35L	1210	Reichelt	http://www.reichelt.de/Vielschicht-SMD-G1210-High-Cap/X7R-G1210-2-2/3/index.html?ACTION=3&GROUPID=5155&ARTICLE=107460&OFFSET=500&	0.3
C2	1	100 nF >10V	Yageo	CC0805KRX7R9BB104	0805	Reichelt	http://www.reichelt.de/Vielschicht-SMD-G0805/X7R-G0805-100N/3/index.html?ACTION=3&GROUPID=3165&ARTICLE=31879&OFFSET=500&	0.04
C3	1	22µF	MuRata	GRM31CR71A226KE15L	1206	Reichelt	http://www.reichelt.de/Vielschicht-SMD-G1206-High-Cap/X7R-G1206-22-10/3/index.html?ACTION=3&LA=446&ARTICLE=89742&GROUPID=4340&artnr=X7R-G1206+22%2F10&SEARCH=GRM31CR71A226KE15L	0.19
C4, C5	2	15pF	Vishay	VJ0603A150JXACW1BC	0603	Mouser	http://www.mouser.de/ProductDetail/Vishay-Vitramon/VJ0603A150JXACW1BC/?qs=sGAEpiMZZMs0AnBnWHyRQMqfda103KBdumChsrPsS2M%3d	0.057
C6, C10, C16	3	4.7µF	Yageo	CC0805KRX7R9BB472	0805	Reichelt	http://www.reichelt.de/Vielschicht-SMD-G0805/X7R-G0805-4-7N/3/index.html?ACTION=3&LA=2&ARTICLE=22884&GROUPID=3165&artnr=X7R-G0805+4%2C7N&SEARCH=%252A	0.04
C7, C8, C9, C11, C12, C13, C14, C15, C17, C18, C19, C21	12	100nF	Yageo	CC0603KRX7R7BB104	0603	Reichelt	http://www.reichelt.de/Vielschicht-SMD-G0603/X7R-G0603-100N/3/index.html?ACTION=3&LA=2&ARTICLE=31873&GROUPID=3164&artnr=X7R-G0603+100N&SEARCH=%252A	0.04
C20	1	4,7nF	Yageo	CC0603KRX7R9BB472	0603	Reichelt	http://www.reichelt.de/Vielschicht-SMD-G0603/X7R-G0603-4-7N/3/index.html?ACTION=3&GROUPID=3164&ARTICLE=31868&OFFSET=500&	0.04
L1	1	27µH	Bourns	SDE0604A-270M		Mouser	http://www.mouser.de/ProductDetail/Bourns/SDE0604A-270M/?qs=%2fha2pyFadujxTZeKTC56On4tXig7reG8R0NJrm4n%2fh9cp5vHSWT%252b0w%3d%3d	0.474
U1	1	LMR16006	Texas Instruments	LMR16006XDDCR	TI-DDC	Mouser	http://www.mouser.de/ProductDetail/Texas-Instruments/LMR16006XDDCR/?qs=sGAEpiMZZMtWZAo%2fKf1JUDiPfzg%2fwRpi%252bqs9iq3GWUA%3d	2.7
U2		SN74LVC1G08	Texas Instruments	SN74LVC1G08DCKR	TI-DCK	Digikey	http://www.digikey.de/product-detail/de/texas-instruments/SN74LVC1G08DCKR/296-11602-1-ND/385741	0.38
U3		STM32F072RB	ST Microelectronics	STM32F072RBT6		Digikey	http://www.digikey.de/product-detail/de/stmicroelectronics/STM32F072RBT6/497-14644-ND/4815291	3.54
U4		HDC1080	Texas Instruments			Digikey
U5		TCAN334	Texas Instruments	TCAN334DCNT	TI-DCN	Digikey	http://www.digikey.de/product-detail/de/texas-instruments/TCAN334DCNT/296-44503-1-ND/6110787	2.53
P3			WAGO	218-104		Voelkner	http://www.voelkner.de/products/55717/Leiterplattenklemme-218-4-polig-Rm-2-5.html?ref=43&products_model=D57985&gclid=CjwKEAjwwOvABRC08aedoZ_lnTMSJACs_cbuTnDBYbMlB1DErb2-uGGN9cI-WlWGInpljWZJsSRBERoCVA_w_wcB	2.08
X1		32,768kHz, 12.5pF	MICRO CRYSTAL	MS1V-T1K 32.768KHZ 12,5PF		Reichelt	http://www.reichelt.de/Uhrenquarze-SMD-Gehaeuse/32-768-MS1V-12-5/3/index.html?ACTION=3&GROUPID=4005&ARTICLE=85040&OFFSET=500&	0.39
JP1		Pin Header 1x2
P1		Pin Header 1x5
P2		Pin Header 1x3
SW1, SW2, SW3	3				KMR2	Reichelt	http://www.reichelt.de/Kurzhubtaster/KMR-231-G-LFS/3/index.html?ACTION=3&GROUPID=7587&ARTICLE=148478&OFFSET=500&	0.25
RP1, RP2, RP3, RP4	4	4x 330R	YAGEO		1206	Reichelt	http://www.reichelt.de/4-Widerstaende-SMD-1206/BCN16-330/3/index.html?ACTION=3&LA=2&ARTICLE=42465&GROUPID=4495&artnr=BCN16+330	0.02