## Sheet1
Reference	Count	Part	Manufacturer	Manufacturer Part Number	Package	Distributor	Distributor link	Cost
Q1	1	P-Mos	Diodes Incorporated	DMP6023LSS		Digikey	http://www.digikey.de/product-detail/de/diodes-incorporated/DMP6023LSS-13/DMP6023LSS-13DICT-ND/5080369	0.73
D1	1	TVS-Diode, 40.2 V	Vishay	P4SMA47CA	DO-214AC	Digikey	http://www.digikey.de/product-detail/de/vishay-semiconductor-diodes-division/P4SMA47CA-E3-61/P4SMA47CA-E3-61GICT-ND/5639059	0.32
D2	1	Zener Diode 10V	ON Semiconductor	1SMA5925BT3G	SMA	Digikey	http://www.digikey.de/product-detail/de/on-semiconductor/1SMA5925BT3G/1SMA5925BT3GOSCT-ND/917679	0.36
D3	1
R1	1	100 kΩ, >=0.1W	ROHM	RHM100KCKCT-ND	1206	Digikey	http://www.digikey.de/product-detail/de/rohm-semiconductor/MCR18ERTJ104/RHM100KCKCT-ND/4085908	0.09
R2	1	105 kΩ, 1%	Vishay Dale	CRCW0402105KFKED	0402	Digikey	http://www.digikey.de/product-detail/de/vishay-dale/CRCW0402105KFKED/541-105KLCT-ND/1183353	0.09
R3	1	16.9 kΩ, 1%	Vishay Dale	CRCW040216K9FKED	0402	Digikey	http://www.digikey.de/product-detail/de/vishay-dale/CRCW040216K9FKED/541-16.9KLCT-ND/1183261	0.09
R4	1	309 kΩ	Vishay Dale		0402	Digikey		0.09
R5	1	147 kΩ	Vishay Dale		0402	Digikey		0.09
R6	1	31.6 kΩ	Vishay Dale		0402	Digikey		0.09
R7, R8, R9	3	10 kΩ	Vishay Dale		0402	Digikey		0.09
R10, R11, R12, R15	4	220 Ω	Vishay Dale		0402	Digikey		0.09
R13, R14	2	3.3 kΩ	Vishay Dale		0402	Digikey		0.09
R16, R17	2	60.4 kΩ	Vishay Dale		0402	Digikey		0.09
C1	1	2.2 µF, >40V	Murata	GRM31CR71H225KA88L	1206	Digikey	http://www.digikey.de/product-detail/de/murata-electronics-north-america/GRM31CR71H225KA88L/490-3367-1-ND/702908	0.34
C2		6.8 nF	TDK	C1608X7R1H682M	0603	Digikey	http://www.digikey.de/product-detail/de/tdk-corporation/C1608X7R1H682M/445-5088-1-ND/2093703	0.09
C3		1.3 pF
C4		1.8 nF
C5		100 nF
C6		47 µF
L1		56 µH 0.24Ω