## Sheet1
Reference	Count	Part	Manufacturer	Manufacturer Part Number	Package	Distributor	Distributor link	Cost
Q1	1	P-Mos	Diodes Incorporated	DMP6023LSS		Digikey	http://www.digikey.de/product-detail/de/diodes-incorporated/DMP6023LSS-13/DMP6023LSS-13DICT-ND/5080369	0.73
D1	1	TVS-Diode, 40.2 V	Vishay	P4SMA47CA	DO-214AC	Digikey	http://www.digikey.de/product-detail/de/vishay-semiconductor-diodes-division/P4SMA47CA-E3-61/P4SMA47CA-E3-61GICT-ND/5639059	0.32
D2	1	Zener Diode 10V	ON Semiconductor	1SMA5925BT3G	SMA	Digikey	http://www.digikey.de/product-detail/de/on-semiconductor/1SMA5925BT3G/1SMA5925BT3GOSCT-ND/917679	0.36
D3	1	0.57V 1A	NXP Semiconductor	PMEG6010CEH,11	SOD-123F	Digikey	http://www.digikey.de/product-detail/de/nxp-semiconductors/PMEG6010CEH,115/568-4104-1-ND/1589917	0.34
D6	1	RGB LED	Everlight	19-337		Reichelt	http://www.reichelt.de/SMD-LEDs-Multi-Color/LED-EL-SMD-RGB/3/index.html?ACTION=3&GROUPID=7222&ARTICLE=156260&OFFSET=16&	0.21
R1	1	100 kΩ, >=0.1W	ROHM	RHM100KCKCT-ND	1206	Digikey	http://www.digikey.de/product-detail/de/rohm-semiconductor/MCR18ERTJ104/RHM100KCKCT-ND/4085908	0.09
R2	1	100 kΩ, 5%	Vishay Dale	CRCW0402105KFKED	0402	Digikey	http://www.digikey.de/product-detail/de/vishay-dale/CRCW0402105KFKED/541-105KLCT-ND/1183353	0.09
R3	1	28 kΩ, 1%	Vishay Dale	CRCW040228K0FKED	0402	Digikey	http://www.digikey.de/product-detail/de/vishay-dale/CRCW040228K0FKED/541-28.0KLCT-ND/1183286	0.09
R4	1	8.45 kΩ, 1%	Vishay Dale	CRCW04028K45FKED	0402	Digikey	http://www.digikey.de/product-detail/de/vishay-dale/CRCW04028K45FKED/541-8.45KLCT-ND/1183229	0.09
R5, R6	2	10 kΩ	Vishay Dale	CRCW040210K0JNED	0402	Digikey	http://www.digikey.de/product-detail/de/vishay-dale/CRCW040210K0JNED/541-10KJCT-ND/1182708	0.09
R7, R8, R9, R12, R15, R16, R17	7	220Ω	Vishay Dale	CRCW0402220RJNED	0402	Digikey	http://www.digikey.de/product-detail/de/vishay-dale/CRCW0402220RJNED/541-220JCT-ND/1182668	0.09
R10, R11	2	3.3 kΩ	Vishay Dale	CRCW04023K30JNED	0402	Digikey	http://www.digikey.de/product-detail/de/vishay-dale/CRCW04023K30JNED/541-3.3KJCT-ND/1182696	0.09
R13, R14	2	60.4 kΩ	Vishay Dale	CRCW040260R4FKED	0402	Digikey	http://www.digikey.de/product-detail/de/vishay-dale/CRCW040260R4FKED/541-60.4LCT-ND/1182984	0.09
C1	1	2.2 µF, >40V	TDK	C3225X7R2A225K230AB	1210	Digikey	http://www.digikey.de/product-detail/de/tdk-corporation/C3225X7R2A225K230AB/445-4497-1-ND/2042293	0.69
C2		100 nF, 100V	TDK	C2012X7R2A104M125AA	0805	Digikey	http://www.digikey.de/product-detail/de/tdk-corporation/C2012X7R2A104M125AA/445-4442-1-ND/2042238	0.19
C3		22µF	MuRata	GRM31CR71A226KE15L	1206	Digikey	http://www.digikey.de/product-detail/de/murata-electronics-north-america/GRM31CR71A226KE15L/490-5309-1-ND/2039088	0.46
C4, C5		15pF	TDK	C1005C0G1H100D050BA	0402	Digikey	http://www.digikey.de/product-detail/de/tdk-corporation/C1005C0G1H150J050BA/445-1237-1-ND/567723	0.09
C6, C10, C16		4.7µF	TDK	CGA4J3X7R1A475K125AB	0805	Digikey	http://www.digikey.de/product-detail/de/tdk-corporation/CGA4J3X7R1A475K125AB/445-12730-1-ND/3954396	0.26
C7, C8, C9, C11, C12, C13, C14, C15, C17, C18, C19		100nF	TDK	CGA2B1X7R1C104K050BC	0402	Digikey	http://www.digikey.de/product-detail/de/tdk-corporation/CGA2B1X7R1C104K050BC/445-5613-1-ND/2443653	0.09
C20		4,7nF	TDK	CGA2B2X7R1H472K050BA	0402	Digikey	http://www.digikey.de/product-detail/de/tdk-corporation/CGA2B2X7R1H472K050BA/445-5607-1-ND/2443647	0.09
L1		27µH	Bourns	SDE0604A-270M		Digikey	http://www.digikey.de/product-detail/de/bourns-inc/SDE0604A-270M/SDE0604A-270MCT-ND/5031060	0.45
U1		LMR16006	Texas Instruments	LMR16006XDDCR		Digikey	http://www.digikey.de/product-detail/de/texas-instruments/LMR16006XDDCR/296-40293-1-ND/5178170	2.66
U2		SN74LVC1G08	Texas Instruments	SN74LVC1G08DCKR	TI-DCK	Digikey	http://www.digikey.de/product-detail/de/texas-instruments/SN74LVC1G08DCKR/296-11602-1-ND/385741	0.38
U3		STM32F072RB	ST Microelectronics	STM32F072RBT6		Digikey	http://www.digikey.de/product-detail/de/stmicroelectronics/STM32F072RBT6/497-14644-ND/4815291	3.54
U4		HDC1080	Texas Instruments			Digikey
U5		TCAN334	Texas Instruments	TCAN334DCNT	TI-DCN	Digikey	http://www.digikey.de/product-detail/de/texas-instruments/TCAN334DCNT/296-44503-1-ND/6110787	2.53
P3			WAGO	218-104		Voelkner	http://www.voelkner.de/products/55717/Leiterplattenklemme-218-4-polig-Rm-2-5.html?ref=43&products_model=D57985&gclid=CjwKEAjwwOvABRC08aedoZ_lnTMSJACs_cbuTnDBYbMlB1DErb2-uGGN9cI-WlWGInpljWZJsSRBERoCVA_w_wcB	2.08
X1		32,768kHz, 12.5pF		0,032768	round, 2mm, 0.65mm pitch	Reichelt	http://www.reichelt.de/Uhrenquarze-SMD-Gehaeuse/0-032768-L6/3/index.html?ACTION=3&GROUPID=4005&ARTICLE=32847&OFFSET=500&	0.22
JP1		Pin Header 1x2
P1		Pin Header 1x5
P2		Pin Header 1x3
SW1, SW2, SW3	3				KMR2	Reichelt	http://www.reichelt.de/Kurzhubtaster/KMR-231-G-LFS/3/index.html?ACTION=3&GROUPID=7587&ARTICLE=148478&OFFSET=500&	0.25
RP1, RP2, RP3, RP4	4	4x 330R	YAGEO		1206	Reichelt	http://www.reichelt.de/4-Widerstaende-SMD-1206/BCN16-330/3/index.html?ACTION=3&LA=2&ARTICLE=42465&GROUPID=4495&artnr=BCN16+330	0.02